## March 1958
Transcribed by Doug Zak
Declassified by authority: NND 927605
BY: SG
NARA Date 12/6/02
Note: | Names marked with an asterisk (*) are assigned aliases.
Saturday, 1 March 1958
0000-0400 | Steaming in company with DesDivELEVEN enroute from Pearl Harbor, T.H., to Pago Pago, American Samoa, in accordance with ComDesRonONE Op Order 1-58 on course 197° T, speed 15 knots, in diamond formation. Stations as follows: #1 USS John R. Craig (DD-885), #2 USS Floyd B. Parks (DD-884), #3 USS Perkins (DDR-877), #4 USS Orleck (DD-886). Guide is CRAIG bearing 197°, distance 1500 yards. Boilers 2 and 4 and generator #2 in use. Material condition YOKE (modified) and condition of readiness four are set. SOPA and OTC is ComDesRonONE in PARKS.
E. D. Eppen, LTJG, USN
0400-0800 | Steaming as before.
0540 | Commenced blowing tubes on boilers #2 and #4.
0549 | Completed blowing tubes.
0628 | Put generator #1 on the line.
0700 | Fired one (1) 5"/38 cal. window projectile.
0720 | Secured generator #1.
N. W. Schoonover, LT, USN
0800-1200 | Steaming as before.
0800 | Mustered the crew at quarters; absentees: none.
0958 | Changed course to 107° (T).
1000 | Guide shifted to USS Parks. Maneuvering on various courses and speeds to take station No.3 in column.
1007 | Gained assigned station, guide bears 107°(T), distance 1,000 yds. Changed course to 197°(T) by corpen movement.
1012 | Maneuvering on various courses and speeds to take station No.3 in a diamond formation.
1018 | Gained assigned station. Guide bears 152°(T), distance 1,000 yds.
1030 | Made daily inspection of magazines and smokeless powder samples.
V.B. Melvin, LTJG., USN
1200-1600 | Steaming as before.
1300 | Fired one (1) 5"/38 cal. window projectile for weather observation.
1303 | c/Form/c to 200°(T) by turn signal.
1318 | Launched one (1) weather balloon for weather observation.
W.L. McNamara, LTJG., USN
1600-1800 | Steaming as before.
F.M. Schwartz, LTJG., USN
1800-2000 | Steaming as before.
1847 | Put #1 generator on the line.
1900 | Fired one window projectile from MT 53 for tracking purposes.
1910 | Secured #1 generator.
E.D. Eppen, LTJG., USN
2000-2400 | Steaming as before.
2005 | Changed course 208°(T).
2320 | Established radar contact with Manua Island, 176°, 76.5 miles.
G.W. Henderson, ENS., USN
Sunday, 2 March 1958
0000-0400 | Steaming in company with DesDivELEVEN enroute from Pearl Harbor, T.H., to Pago Pago, American Samoa, in accordance with ComDesRonONE Op Order 1-58 on course 208° T, speed 15 knots, in diamond formation. Station assignments as follows: #1 USS Floyd B. Parks (DD-884), #2 USS John R. Craig (DD-885), #3 USS Orleck (DD-886), #4 USS Perkins (DDR-877). The PARKS in station #1 is the guide bearing 152°(T) distance 1,000 yds. Boilers 2 and 4 and generator #2 are in use for steaming purposes. Material condition Yoke (modified) and condition of readiness IV are set. OTC is ComDesRonONE in the PARKS.
0000 | Commenced de-ballasting tanks A-509F, A-510F, C-7-F and C-8-F. Changed speed to 13 knots.
0150 | Completed de-ballasting.
0322 | Changed course to 220°(T) by turn movement.
V.B. Melvin, LTJG., USN
0400-0800 | Steaming as before.
0455 | Sighted Annuu Island Light bearing 232°(T), distance 23 miles.
0513 | Secured superheaters on Nos.2 and 4 boilers.
0553 | Commenced maneuvering at various courses and speeds to take station No.3 in column formation.
0610 | Gained assigned station.
0650 | c/Form/c to 283°(T). Released to proceed independently into port.
0703 | Set the special sea and anchor details. Made all preparations for entering port. Captain and Navigator on the bridge. Operations Officer at the conn. Commenced maneuvering at various courses and speeds to conform to Pago Pago Harbor and channel.
0710 | Passed Annuu Island Light abeam to starboard, distance 5,000 yards.
0754 | Mustered crew on stations; absentees: none.
W.L. McNamara, LTJG., USN
0800-1200 | Underway as before.
0807 | Completed all preparations for entering port. Draft fwd.: 13' 6" aft 14' 0".
0819 | Passed Breakers Point abeam to starboard, distance about 1,500 yards.
0824 | Passed Tower Rock abeam to port, distance about 1,500 yards.
0828 | Captain has the conn.
0829 | Passed buoy #2 abeam to starboard, distance about 200 yards.
0832 | Passed buoy #4 abeam to starboard, distance about 200 yards.
0844 | Moored port side to USS John R. Craig (DD-885) at fuel pier, Goat Island, Pago Pago Harbor, Pago Pago, American Samoa. Inboard is USS Floyd B. Parks (DD-884). Ships present include: U.S. Coast Guard Cutter W-390, merchantmen and various harbor craft. SOPA is ComDesRonONE in USS Floyd B. Parks (DD-884).
0856 | Received USS Perkins (DDR-877) alongside to starboard.
0900 | Secured the special sea detail. Set the in port watch.
0917 | Let fires die under #4 boiler.
1040 | Commenced taking on fresh water.
1045 | Secured main engines.
1100 | Commenced cooling 40MM magazines with salt water.
1130 | Made daily inspection of magazines and smokeless powder samples. Conditions normal.
1155 | Secured from taking on fresh water. Received 7,500 gallons.
G.W. Henderson, ENS., USN
1200-1600 | Moored as before. Everson, E.E., 793 16 49, MR2, USN; Canich, M., 429 58 69, SH3, USN; Funk, J., 453 00 67, SO2, USN, left the ship for shore patrol duty, Pago Pago, American Samoa, for temporary duty.
P.S. Steel, ENS., USNR
1600-2000 | Moored as before.
1720 | Modified condition Yoke was set throughout the ship. *Hornbeam, M.J., SA, USN, and *Decanter, V.M., SA, USN, were delivered on board by the shore patrol for the following offenses: incapacitated, resisting shore patrol, disgrace to the military service.
1811 | *Hornbeam, M.J., SA, USN, was placed in confinement under double irons for safe keeping by orders of the Executive Officer.
P.S. Steel, ENS., USNR
2000-2400 | Moored as before.
2003 | Commenced taking on fuel.
2130 | *Halfhitch, J.W., GM2, USN, was placed in confinement under single irons for safe keeping by order of the Executive Officer.
2225 | Everson, E.E., 793 16 49, MR2, USN; Canich, M., 429 58 69, SH3, USN, and Funk, J., 453 00 57, SO2, USN, returned to the ship from shore patrol duty, Pago Pago, American Samoa.
2355 | Secured from taking on fuel. Received 108,780 gallons.
P.S. Steel, ENS., USNR
Monday, 3 March 1958
0000-0400 | Moored port side to USS John R. Craig (DD-885) in a nest of four (4) destroyers at fuel pier, Goat Island, Pago Pago Harbor, Pago Pago, American Samoa. The ships from the pier outboard are USS Floyd B. Parks (DD-884), USS John R. Craig (DD-885), USS Orleck (DD-886) and USS Perkins (DDR-877). Modified condition Yoke is set throughout the ship. Boiler #2 and generator #1 are in use for auxiliary purposes. Ships present include DesDivELEVEN, Merchantmen, and yard and district craft. SOPA is ComDesRonONE in USS Floyd B. Parks (DD-884).
0200 | Commenced preparations for getting underway.
P.S. Steel, ENS., USNR
0400-0800 | Moored as before.
0505 | Lighted fires under boiler #4.
0615 | Put boiler #4 on the line.
0640 | Lighted off turbo-generator #2.
0700 | Assembled the crew at quarters for muster and inspection; absentees: none.
0704 | Put turbo-generator #2 on the line.
0730 | Stationed the special sea detail.
0739 | USS Perkins (DDR-877) underway from starboard side.
0750 | Completed all preparations for getting underway. Draft fwd. 14', aft. 15'.
0758 | Underway for Auckland, New Zealand, in accordance with ComDesRonONE Operations Order 1-58. Maneuvering to clear the pier. Captain at the conn, Navigator on the bridge.
G.W. Henderson, ENS., USN
0800-1200 | Underway as before.
0803 | Steering various courses at various speeds while standing out of Pago Pago Harbor.
0805 | Passed buoy #4 abeam to port, distance about 600 yards.
0807 | Passed buoy #2 abeam to port, distance about 500 yards.
0809 | Passed buoy #1 abeam to starboard, distance about 300 yards.
0812 | Passed Tower Rock abeam to starboard, distance about 1,000 yards.
0814 | Set course 214°(T), speed 15 knots.
0818 | Changed course 180°(T).
0821 | Secured the special sea detail.
0826 | Changed course 233°(T).
0827 | Changed course to 206°(T).
0835 | Changed speed to 12 knots.
0836 | Changed course to 233°(T).
0842 | Secured turbo-generator #1.
0859 | Maneuvering various courses at various speeds to take station on the USS Floyd B. Parks (DD-884) in column formation, our station #3.
0910 | Gained assigned station #3. Resumed B/C 233°(T), B/S 16 knots.
0914 | Maneuvering to take station #3 of a diamond formation. When on station the guide, USS Parks in station #1 will bear 188°(T), distance 1,000 yards. The USS Perkins (DDR-877) is in station #4 and USS John R. Craig (DD-885) in station #2.
0920 | Gained assigned station.
1025 | Made daily inspection of magazines and smokeless powder samples. Conditions normal.
1119 | Commenced maneuvering to take a B/T measure.
1135 | Re-gained assigned station; B/T measure completed.
F.M. Schwartz, LTJG., USN
1200-1600 | Steaming as before.
1215 | Dropped out of formation to take Bathythermograph reading. Changed speed to 12.5 knots.
1542 | Returned to formation. Took station #3 in a diamond formation. Guide bears 188°(T), distance 1,000 yards when on station.
F.E. McCandless, ENS., USN
1600-1800 | Steaming as before.
E.D. Eppen, LTJG., USN
1800-2000 | Steaming as before.
1855 | Darkened ship and secured all radars.
1900 | Set clocks back one hour to conform with Zone time Y (+12).
1907 | Changed speed to 12.5 knots. Dropped out of formation to make Bathythermograph measurement.
1922 | Changed speed to 19 knots. Maneuvering to regain assigned station.
1930 | Gained assigned station.
N.W. Schoonover, LT., USN
2000-2400 | Steaming as before.
2315 | Changed speed to 12.5 knots. Dropped out of formation to make Bathythermograph measurement.
2330 | Changed speed to 19 knots. Maneuvering to regain station.
2347 | Regained assigned station. Changed speed to 16 knots.
V.B. Melvin, LTJG., USN
Tuesday, 4 March 1958
0000-0400 | Steaming in company with DesDivELEVEN enroute Pago Pago, American Samoa, to Auckland, New Zealand, on course 233°(T), speed 16 knots, in a diamond formation in accordance with ComDesRonONE Op-Order 1-58. Ships in station are: #1 USS Floyd B. Parks (DD-884), #2 USS John R. Craig (DD-885), #3 USS Orleck (DD-886) and #4 USS Perkins (DDR-877). The guide USS Parks in station #1 bears 188°(T), distance 1,000 yards. Boilers #2 and #4 and turbo-generator #2 are in use for steaming purposes. Material condition Yoke (modified) and condition of readiness IV are set. OTC is ComDesRonONE in the PARKS.
0315 | Maneuvering to take B/T measure.
0340 | Regained station.
F.M. Schwartz, LTJG., USN
0400-0800 | Steaming as before.
0621 | Commenced maneuvering to take B/T measure.
0639 | Regained station.
0652 | Secured superheat.
0751 | Put #1 generator on the line, electrical load split.
E.D. Eppen, LTJG., USN
0800-1200 | Steaming as before.
0800 | Assembled the crew at quarters for muster and inspection; absentees: none.
0820 | Went to General Quarters. Set condition 1 ASW.
0821 | Maneuvering to gain assigned station. When on station USS Perkins (DDR-877) will bear 233°(T), distance 1,000 yards.
0828 | Set material condition Yoke.
0830 | Gained assigned station.
0831 | Changed speed to 10 knots.
0832 | Changed speed to 7 knots.
0833 | Changed speed to 5 knots.
0838 | Changed speed to 7 knots.
0840 | Changed speed to 10 knots.
0841 | Changed speed to 13 knots.
0855 | Changed speed to 10 knots.
0909 | Changed speed to 5 knots.
0922 | Changed speed to 10 knots.
0925 | Secured from General Quarters with exception of Sonar and C.I.C. teams.
1010 | Changed course to 203°(T).
1020 | Made daily inspection of magazine temperatures and smokeless powder samples. Condition normal.
1100 | Changed speed to 18 knots. The Commanding Officer held Mast and imposed non-judicial punishment as follows: *Workshop, H.P., EM3, USN, OFFENSE: Unauthorized absence from 2200 to 2225, 2 March 1958. PUNISHMENT: Warning. *Flask, R.W., BTFN, USN, OFFENSE: Unauthorized absence from 2200 to 2225, 2 March 1958. PUNISHMENT: Warning. *Teaspoon, F.A., SN, USN, OFFENSE: Unauthorized absence from 2200 to 2225, 2 March 1958. PUNISHMENT: Warning. *Photon, K.R., SN, USN, OFFENSE: Unauthorized absence from 2200 to 2225, 2 March 1958. PUNISHMENT: Warning. *Halfhitch, J.W., GM2, USN, OFFENSE: Disrespect to a superior Petty Officer. Disobedience of a lawful order. PUNISHMENT: Reduction in rate suspended for six (6) months. *Nook, W.V., SA, USN, OFFENSE: Stealing personal property. PUNISHMENT: Two (2) weeks restriction, suspended except for six (6) days.
*Hornbeam, M.J., SA, USN, OFFENSE: Resisting apprehension, and striking a Petty Officer. PUNISHMENT: Special Court Martial. *Decanter, V.M., SA, USN, OFFENSE: Disrespect to a Petty Officer. Disobedience of Petty Officer. Resisting apprehension. PUNISHMENT: Summary Court Martial.
1115 | Maneuvering to take Bathythermograph measure.
1120 | Regained assigned station.
F.E. McCandless, ENS., USN
1200-1600 | Steaming as before.
1303 | Commenced maneuvering to take station 3 in column in normal sequence at standard distance. PARKS is guide in station 1 on base course 203°, speed 18 knots.
1320 | Maneuvered to take station 3 in formation Delta. Formation axis is 203°. PARKS is guide in station 1, CRAIG in station 2 and PERKINS in station 4.
1340 | Gained assigned station.
1510 | Changed speed to 12.5 knots and dropped out of formation to make B/T drop.
1520 | Changed speed to 20 knots to regain station.
1556 | Gained assigned station.
N.W. Schoonover, LT., USN
1600-1800 | Steaming as before.
F.E. McCandless, ENS., USN
1800-2000 | Steaming as before.
1824 - 1833 | Blew tubes on #2 and #4 boilers.
1915 | Changed speed to 12.5 knots. Dropped out of formation to take Bathythermograph measurement.
1923 | Changed speed to 20 knots, maneuvering to regain assigned station.
V.B. Melvin, LTJG., USN
2000-2400 | Steaming as before.
2010 | Changed course to 199° by turn, changed speed to 17 knots.
2317 | Commenced maneuvering to take BT measure.
2343 | Regained station.
E.D. Eppen, LTJG., USN
Wednesday, 5 March 1958
0000-0400 | Steaming in company with TU 52.8.7 less DesDivTWELVE from Pago Pago, American Samoa, to Auckland, New Zealand, in accordance with ComDesRonONE Op-Order 1-58. This ship in station 3 in diamond formation. Formation course and axis 203°, speed 17 knots. SOPA and OTC in ComDesRonONE in USS Floyd B. Parks (DD-884). PARKS is guide bearing 158°, 1,000 yards. Condition of readiness 4 and material condition Yoke set. Boilers 2 and 4 and generator #2 are in use for steaming purposes.
0315 | Changed speed to 12.5 knots and dropped out of formation to make B/T drop.
0322 | Changed speed to 19.5 knots. Maneuvered to regain station.
0335 | Gained assigned station.
N.W. Schoonover, LT., USN
0400-0800 | Steaming as before.
0403 | USS John R. Craig (DD-885) in station #2 dropped out of formation with engineering casualty.
0413 | Changed speed to 15 knots.
0527 | CRAIG rejoined the formation.
0531 | Changed course to 203°(T).
0550-0605 | Blew tubes on boilers #2 and #4.
0604 | CRAIG dropped out of formation with engineering casualty.
0640 | Changed speed to 12 knots.
0710 | Took Bathythermograph measurement.
V.B. Melvin, LTJG., USN
0800-1200 | Steaming as before.
0800 | Mustered the crew on stations; absentees: none.
0802 | Changed speed to 15 knots. Changed course to 207°(T).
0820 | Split the electrical load.
0835 | Changed course to 212°(T).
0955 | Made daily inspection of magazine temperatures and smokeless powder samples. Conditions normal.
1115 | Maneuvering to take Bathythermograph reading.
1138 | Regained station.
F.E. McCandless, ENS., USNR
1200-1600 | Steaming as before.
1249 | c/Form/s to 17 knots.
1310 | The Summary Court Martial, LT. N.W. Schoonover, USN, opened in the case of *Decanter, V.M., SA, USN, and adjourned at 1325 to await action of the convening authority.
1326 | c/Form/s to 16 knots.
1350 | The Summary Court Martial, LT. N.W. Schoonover, USN, opened in the case of *Hornbeam, M.J., SA, USN, and adjourned at 1422 to await action of the convening authority.
1415 | c/Form/s to 15 knots.
1510 | Commenced maneuvering at various courses and speeds to make bathythermograph measure.
1540 | Bathythermograph measure completed. Regained station in formation.
1545 | Assumed duties as formation guide.
W.L. McNamara, LTJG., USN
1600-1800 | Steaming as before.
1616 | Changed speed to 18 knots.
E.D. Eppen, LTJG., USN
1800-2000 | Steaming as before.
B.A. Thomas, ENS., USN
2000-2400 | Steaming as before.
2004 | Changed course to 200°(T).
2400 | Advanced ships clocks 24 hours to conform with zone time M(-12).
V.B. Melvin, LTJG., USN
Friday, 7 March 1958
0000-0400 | Steaming in company with DesDivELEVEN enroute Pago Pago, American Samoa, to Auckland, New Zealand, in accordance with ComDesRonONE Op-Order 1-58 in a diamond formation on course 200°(T), speed 18 knots. Station assignments are: #1 USS Floyd B. Parks (DD-884), #2 USS John R. Craig (DD-885), #3 USS Orleck (DD-886) and #4 USS Perkins (DDR-877). Formation axis is 203°(T); this ship is the guide. Boilers #2 and #4 and turbo-generator #2 are in use for steaming purposes. Material condition Yoke (modified) and condition of readiness IV are set. OTC is ComDesRonONE in USS PARKS.
F.M. Schwartz, LTJG., USN
0400-0800 | Steaming as before.
0500 | Launched weather balloon for wind observations.
0532 | Cut No.1 generator into the electrical line. Split electrical load.
0608 | Fired one (1) 5"/38 cal. window projectile for upper wind observations.
0625 | Secured No.1 generator.
W.L. McNamara, LTJG., USN
0800-1200 | Steaming as before.
0800 | Mustered the crew at foul weather parade; absentees: none.
0802 | Changed course to 203°(T), changed speed to 17 knots.
0830 | Parks assumed formation guide.
1025 | Made daily inspection of magazines and smokeless powder samples. Conditions normal.
1134 | Put #1 generator on the line and split the electrical load.
E.D. Eppen, LTJG., USN
1200-1600 | Steaming as before.
1200 | Fired one window projectile for meteorological observations.
1221 | Lit fires under #1 boiler.
1430 | Commenced testing safeties on number one boiler.
1510 | Completed tests on #1 boiler and let fires die under #1 boiler.
B.A. Thomas, ENS., USN
1600-1800 | Steaming as before.
1630 | Set condition Yoke (modified) throughout the ship.
1700 | Launched weather balloon for collection of upper wind data.
1703 | Put #1 generator on the line, split the electrical load.
V.B. Melvin, LTJG., USN
1800-2000 | Steaming as before.
1800 | Fired one (1) 5"/38 cal. window projectile for winds aloft measurement.
1803 | Secured turbo-generator #1.
1926 | Commenced blowing tubes on boilers #2 and #4.
1939 | Completed blowing tubes.
F.M. Schwartz, LTJG., USN
2000-2400 | Steaming as before.
2007 | c/Form/s to 16 knots.
2300 | Launched weather balloon for upper wind observations.
W.L. McNamara, LTJG., USN
Saturday, 8 March 1958
0000-0400 | Steaming in company with DesDivELEVEN enroute Pago Pago, American Samoa, to Auckland, New Zealand, in accordance with ComDesRonONE Op-Order 1-58 in diamond formation on course 203°(T), speed 16 knots. Station assignments are: #1 USS Floyd B. Parks (DD-884), #2 USS John R. Craig (DD-885), #3 USS Orleck (DD-886) and #4 USS Perkins (DDR-877). Formation axis 203°, guide is PARKS in station #1, bearing 158°, distance 1,000 yards. Boilers 2 and 4 and generator #2 in use for steaming purposes. Material condition Yoke (modified) and condition of readiness IV are set. SOPA and OTC is ComDesRonONE in PARKS.
0255 | Sighted Moko Hinau Light bearing 209°, range 26 miles.
0332 | Changed course to 180° by turn.
E.D. Eppen, LTJG., USN
0400-0800 | Steaming as before.
0405 | Steering various courses and speeds to assume station 3 in a column formation. When on station, the guide, PARKS will bear 180°(T), 1,000 yards.
0410 | Gained assigned station. Assumed base course and speed, 180°(T), 16 knots.
0412 | Maneuvering to obtain double standard distance in column formation.
0420 | Gained assigned station in column formation double standard distance, guide bears 180°, 2,000 yards.
0426 | Changed formation course to 196°(T).
0430 | Sighted Fanel Island bearing 260°(T), 6.2 miles.
0433 | Passed Burgess Island Light abeam to starboard, distance about 7 miles.
0441 | Changed formation course to 199°(T).
0443 | Sighted Great Barrier Island 130°(T), distance about 7.4 miles.
0450 | Changed formation course and speed to 201°(T), 12 kts.
0505 | Changed formation course to 202°(T). Secured superheat.
0538 | Shifted steering control to after steering.
0540 | Shifted steering control to port motor, port cable.
0542 | Shifted steering control to the bridge.
0700 | Changed speed to 10 knots.
0755 | Changed course to 214°(T).
N.W. Schoonover, LT., USN
0800-1200 | Steaming as before.
0857 | Changed speed to 5 knots.
0858 | Changed course to 270°(T).
0908 | Changed course to 000°(T).
0935 | Set the special sea detail. Changed course 170°(T). Changed speed to 10 kts.
0940 | Completed all preparations for entering port.
0942 | Maneuvering on various courses and speeds to pass buoy "A".
0951 | Passed Rangitoto Light abeam to port, distance 2,000 yards.
0952 | Passed buoy "A" to port, distance 800 yards. Maneuvering on various courses at various speeds to conform with Rangitoto channel.
1000 | Buoy "B" abeam to port, distance about 500 yards.
1010 | Passed Takapana Head abeam to starboard, distance about 2,000 yards.
1014 | Buoy "C" abeam to port, distance about 500 yards.
1020 | Passed North Head abeam to starboard, distance about 1,000 yards. Maneuvering on various courses at various speeds to conform to Auckland Harbor channel.
1035 | Passed Signal Tower, Mount Victoria, abeam to starboard, distance about 1,500 yards.
1044 | Passed Callope Wharf East, Devonport Naval Base, abeam to starboard, distance about 600 yards.
1053 | Anchored off Stanley Point, Auckland Harbor, Auckland, New Zealand, in eight fathoms of water, 45 fathoms of chain at the water's edge and anchor bearing as follows: Flagstaff 078°(T), Stanley Bay Beacon 049°(T), Signal Tower 069°(T). Draft fwd. 13.6; aft. 14.0.
1100 | Secured the special sea detail, set the underway watch on the bridge.
1130 | Made daily inspection of magazines and smokeless powder samples. Conditions normal.
G.W. Henderson, ENS., USN
1200-1600 | Anchored as before.
1400 | Rescued two men from a capsized sailboat; brought aboard in ship's motor whaleboat.
1410 | Set the special sea detail.
1420 | Pilot, Mr. Wallace came aboard. Completed preparations for getting underway.
1430 | Underway for training jetty, Devonport Naval Base, in accordance with ComDesRon MSG. 060651Z Mar. Pilot Wallace at the conn, Captain and Navigator on the bridge. Maneuvering on various courses at various speeds to go alongside the jetty. Let go port anchor to 15 fathoms at hawse pipe for purposes of maneuvering.
1456 | #1 line over to jetty.
1500 | #6 line over to jetty.
1505 | #6 line parted. Captain assumed the conn.
1506 | Anchors aweigh. Maneuvering to make a new approach to jetty against a flood tide and adverse wind.
1528 | Alongside pier. Doubling up all lines; wires to the jetty fore and aft. Moored at Training jetty, Devonport Naval Base, Auckland, New Zealand. Ships present include: USS Floyd B. Parks (DD-884), USS John R. Craig (DD-885), various units of the Royal New Zealand and Royal Australian Navies, merchantmen, yard and district craft. SOPA is ComDesRonONE in USS Floyd B. Parks (DD-884).
1546 | Received USS Perkins (DDR-877) alongside to port.
1555 | Secured the special sea detail. Set the regular in port watch.
F.M. Schwartz, LTJG., USN
1600-2000 | Moored as before.
1605 | Let fires die under #1 boiler.
E.D. Eppen, LTJG., USN
2000-2400 | Moored as before.
E.D. Eppen, LTJG., USN
Sunday, 9 March 1958
0000-0400 | Moored starboard side to Training jetty, Devenport Naval Base, Auckland, New Zealand, in a nest of two ships with a standard destroyer moor plus a spring lay wire out fore and aft. USS Perkins (DDR-877) alongside to port. Boiler #2 and generator #1 in use for auxiliary purposes. Condition Yoke (modified) set throughout the ship. SOPA of U.S. Naval ships is ComDesRonONE in USS Floyd B. Parks (DD-884). SOPA of area is Officer in Charge HMNZS Philomel. Ships present include DesDivELEVEN, various units of HMNZ Navy, merchantmen, yard and district craft.
E.D. Eppen, LTJG., USN
0400-0800 | Moored as before.
E.D. Eppen, LTJG., USN
0800-1200 | Moored as before.
0800 | Assembled the crew at quarters or muster and inspection; absentees: none.
0955 | Made daily inspection of magazines and smokeless powder samples. Conditions normal.
E.D. Eppen, LTJG., USN
1200-1600 | Moored as before.
P.S. Steel, ENS., USNR
1600-2000 | Moored as before.
1615 | Set modified condition Yoke throughout the ship.
P.S. Steel, ENS., USNR
2000-2400 | Moored as before.
P.S. Steel, ENS., USNR
Monday, 10 March 1958
0000-0400 | Moored starboard side to Training jetty, Devenport Naval Base, Auckland, New Zealand, in a nest of two ships with a standard destroyer moor plus a spring lay wire out fore and aft. USS Perkins (DDR-877) is alongside to port. Boiler #2 and generator #1 in use for auxiliary purposes. Condition Yoke (modified) is set throughout the ship. SOPA of the U.S. Naval ships is ComDesRonONE in USS Floyd B. Parks (DD-884). SOPA of area is Officer in Charge HMNZS Philomel. Ships present include DesDivELEVEN, various units of HMNZ Navy, merchantmen, yard and district craft.
P.S. Steel, ENS., USNR
0400-0800 | Moored as before.
P.S. Steel, ENS., USNR
0800-1200 | Moored as before.
0800 | Assembled the crew at quarters or muster and inspection; absentees: none.
1000 | Made daily inspection of magazines and smokeless powder samples. Conditions normal.
P.S. Steel, ENS., USNR
1200-1600 | Moored as before.
1415 | Commenced taking on fuel oil.
P.S. Steel, ENS., USNR
1600-2000 | Moored as before.
1700 | Secured from taking on fuel, amount taken on board 2683 barrels.
1715 | Modified condition Yoke was set throughout the ship.
P.S. Steel, ENS., USNR
2000-2400 | Moored as before.
P.S. Steel, ENS., USNR
Tuesday, 11 March 1958
0000-0400 | Moored starboard side to Training jetty, Devenport Naval Base, Auckland, New Zealand, in a nest of two destroyers with a standard destroyer moor plus a spring lay wire out fore and aft. USS Perkins (DDR-877) is alongside to port. Boiler #2 and generator #1 in use for auxiliary purposes. Condition Yoke (modified) is set throughout the ship. SOPA of the U.S. Naval ships is ComDesRonONE in USS Floyd B. Parks (DD-884). SOPA of area is Officer in Charge HMNZS Philomel. Ships present include DesDivELEVEN, various units of HMNZ Navy, merchantmen, yard and district craft.
P.S. Steel, ENS., USNR
0400-0800 | Moored as before.
P.S. Steel, ENS., USNR
0800-1200 | Moored as before.
0800 | Assembled the crew at quarters for muster and inspection; absentees: none.
1000 | Made daily inspection of magazines and smokeless powder samples. Conditions normal.
1135 | Lit off number three (3) boiler for auxiliary purposes.
P.S. Steel, ENS., USNR
1200-1600 | Moored as before.
1256 | Let fires die under No.1 boiler.
B.A. Thomas, ENS., USN
1600-2000 | Moored as before.
F.E. McCandless, ENS., USN
2000-2400 | Moored as before.
F.E. McCandless, ENS., USN
Wednesday, 12 March 1958
0000-0400 | Moored starboard side to Training jetty, Devenport Naval Base, Auckland, New Zealand, in a nest of two ships with a standard destroyer moor plus a spring laid wire out fore and aft. USS Perkins (DDR-877) is alongside to port. Boiler #3 and generator #2 all in use for auxiliary purposes. Condition Yoke (modified) is set throughout the ship. SOPA of the U.S. Naval Ships is ComDesRonONE in USS Floyd B. Parks (DD-884). SOPA of area is Officer in Charge HMNZS Philomel. Ships present include DesDivELEVEN and various units of HMNZ Navy, Merchantmen, yard and district craft.
B.A. Thomas, ENS., USN
0400-0800 | Moored as before.
B.A. Thomas, ENS., USN
0800-1200 | Moored as before.
0800 | Assembled the crew at quarters for muster and inspection; absentees: none.
1015 | Completed inspection of magazines and smokeless powder samples. Conditions normal.
B.A. Thomas, ENS., USN
1200-1600 | Moored as before.
P.S. Steel, ENS., USNR
1600-2000 | Moored as before.
1740 | Condition Yoke (modified) was set throughout the ship.
P.S. Steel, ENS., USNR
2000-2400 | Moored as before.
P.S. Steel, ENS., USNR
Thursday, 13 March 1958
0000-0400 | Moored starboard side to Training jetty, Devenport Naval Base, Auckland, New Zealand, in a nest of two ships with a standard destroyer moor plus a spring lay wire out fore and aft. USS Perkins (DDR-877) is alongside to port. Boiler #3 and generator #2 are in use for auxiliary purposes. Condition Yoke (modified) is set throughout the ship. SOPA of the U.S. Naval Ships is ComDesRonONE in USS Floyd B. Parks (DD-884). SOPA of area is Officer in Charge HMNZS Philomel. Ships present include DesDivELEVEN and various units of HMNZ Navy, Merchantmen, yard and district craft.
P.S. Steel, ENS., USNR
0400-0800 | Moored as before.
0535 | Commenced taking on fresh water.
0755 | Lighted fires under #1 boiler.
P.S. Steel, ENS., USNR
0800-1200 | Moored as before.
0800 | Assembled the crew at quarters for muster and inspection; absentees: none. USS Perkins (DDR-877) got underway from our port side.
0810 | USS John R. Craig (DD-885) departed.
0825 | USS Floyd B. Parks (DD-884) departed.
0845 | Secured from taking on fresh water. Amount received 15,000 gallons.
0948 | Received draft reading; fwd. 14', aft. 14', mean 14'.
1035 | Set material condition Yoke throughout the ship.
1100 | Stationed the special sea detail.
1125 | Completed all preparations for leaving port.
1134 | Underway for Suva, Fiji Islands, in accordance with ComDesRonONE Operation Order 1-58. Captain at the conn, Navigator on the bridge. Maneuvering to clear the jetty.
1140 | Steering various courses at various speeds to conform to Auckland Harbor Channel.
1146 | Signal Tower, Mount Victoria abeam to port, distance about 1,500 yards.
1149 | Buoy "F" abeam to port, distance about 600 yards.
1153 | North Head abeam to starboard, distance about 1,000 yards.
1155 | Buoy "E" abeam to port, distance about 600 yards.
F.M. Schwartz, LTJG., USNR
1200-1600 | Steaming as before.
1200 | Passed Auckland Harbor channel buoy "D" abeam to port, distance 200 yards.
1208 | Passed Rangitoto Light abeam to stbd., distance 800 yards.
1213 | Passed Auckland Harbor channel buoy "A" abeam to stbd., distance 300 yards.
1220 | Lighted superheaters on Nos.1 and 3 boilers.
1237 | Secured the special sea detail.
1302 | With Tiritiri Mantangi Light bearing 255°(T), distance 3.5 miles, set base course 019°(T), base speed 20 knots.
1309 | Changed course to 022°(T).
1336 | Changed course to 020°(T).
1415 | Passed Little Barrier Island abeam to port, distance 2 miles.
1434 | Changed course to 019°(T).
1455 | Changed course to 007°(T).
W.L. McNamara, LTJG., USN
1600-1800 | Steaming as before.
E.D. Eppen, LTJG., USN
1800-2000 | Steaming as before.
N.W. Schoonover, LT., USN
2000-2400 | Steaming as before.
2002-2018 | Blew tubes on boilers #1 and 3.
2100 | Established radar contact with other ships of DesDivELEVEN bearing 110°(T), distance 19 miles.
2238 | Changed course to 010°(T).
V.B. Melvin, LTJG., USN
Friday, 14 March 1958
0000-0400 | Steaming independently enroute Auckland, New Zealand, to Suva, Viti Levu Island, Fiji Islands, on course 010°(T), speed 20 knots, in accordance with ComDesRonONE Op-Order 1-58 as modified by ComDesRonONE msg. 112319Z and NOCA msg. 112346Z and CS, Auckland msg. 120450Z. Boilers #1 and #3 and turbo-generator #2 are in use for steaming purposes. Condition of readiness IV and material condition Yoke (modified) are set.
0030 | Changed course to 012°(T).
0120 | Received permission from ComDesRonONE to join diamond formation composed of DesDivELEVEN on base course 007°(T), speed 16 knots. Proceeding to station #3. When on station the guide, USS Floyd B. Parks (DD-884) in station #1, will bear 322°(T), distance 1,000 yards.
0122 | Changed course to 010°(T).
0125 | Changed course to 008°(T).
0140 | Changed course to 005°(T).
0145 | Changed course to 004°(T).
0156 | Changed speed to 17 knots.
0157 | Changed course to 008°(T).
0200 | Gained assigned station. Assumed base course and speed.
F.M. Schwartz, LTJG., USNR
0400-0800 | Steaming as before.
W.L. McNamara, LTJG., USN
0800-1200 | Steaming as before.
0800 | Assembled the crew at quarters for muster and inspection; absentees: none.
0816 | Put #1 generator on the line. Split electrical load.
0830 | Ship went to General Quarters.
0906 | Commenced abandon ship drill.
0930 | Secured from general drills. Set the regular steaming watch.
0932 | Secured #1 generator.
1040 | Made daily inspection of all magazines and smokeless powder samples. Conditions normal. Conducted weekly test of magazine sprinkling system, test satisfactory.
E.D. Eppen, LTJG., USN
1200-1600 | Steaming as before.
B.A. Thomas, ENS., USN
1600-1800 | Steaming as before.
V.B. Melvin, LTJG., USN
1800-2000 | Steaming as before.
1912 | Commenced blowing tubes on boilers #1 and #3.
1921 | Completed blowing tubes.
F.M. Schwartz, LTJG., USNR
2000-2400 | Steaming as before.
2000 | Changed formation speed to 17 knots.
2155 | Commenced making preparations for heavy weather.
2225 | Commenced ballasting C-7F and C-8F.
2307 | Completed ballasting C-7F and C-8F.
2310 | Commenced ballasting A-5F and A-6F.
W.L. McNamara, LTJG., USN
Saturday, 15 March 1958
0000-0400 | Steaming in company with DesDivELEVEN enroute Auckland, New Zealand, to Suva, Viti Levu Island, Fiji Islands, on course 007°(T), speed 17 knots, in accordance with ComDesRonONE Op-Order 1-58. Station assignments as follows: Station 1 and guide USS Floyd B. Parks (DD-884), 2 USS John R. Craig (DD-885), 3 USS Orleck (DD-886) and 4 USS Perkins (DDR-877). Guide bears 322°(T), distance 1,000 yards. Boilers 1 and 3 and generator #2 in use for steaming purposes. Condition of readiness IV and material condition Yoke (modified) are set, ship is rigged for heavy weather. SOPA and OTC is ComDesRonONE in PARKS.
0150 | Completed ballasting A-505F and A-506F.
E.D. Eppen, LTJG., USN
0400-0800 | Steaming as before.
0530 | Put #1 generator on the line.
0607 | Split electrical load.
0700 | c/Form/s to 16 knots.
0719 | Secured #1 generator.
N.W. Schoonover, LT., USN
0800-1200 | Steaming as before.
0800 | Mustered the crew on stations; absentees: none.
0857 | Changed course to 320°(T).
0902 | Changed course to 305°(T).
0934 | Changed course to 008°(T).
0955 | Made daily inspections of magazines and smokeless powder samples. Conditions normal.
1150 | Put #1 generator on the line and split electrical load.
B.A. Thomas, ENS., USN
1200-1600 | Steaming as before.
1200 | Completed ballasting tanks A-507-F and A-508-F.
1224 | Formation changed course to 020° by turn movement. Formation changed speed to 15 knots.
1312 | Formation changed course to 300° by turn movement.
1317 | Formation changed speed to 18 knots.
F.M. Schwartz, LTJG., USNR
1600-1800 | Steaming as before.
1652 | Changed course to 200°(T).
1700 | Secured superheat in #3 boiler.
1710 | Secured superheat in #1 boiler.
1713 | Changed course to 080°(T).
1717 | Changed speed to 11 knots.
1719 | Changed course to 040°(T).
F.M. Schwartz, LTJG., USNR
1800-2000 | Steaming as before. In loose formation due to heavy weather.
1833 | Changed course to 030°(T).
1845 | Changed course to 025°(T).
1846 | Changed course to 030°(T).
1900 | Changed course to 035°(T).
1922 | Changed course to 025°(T).
1924 | Changed course to 035°(T).
F.M. Schwartz, LTJG., USNR
2000-2400 | Steaming as before.
2200 | Changed course to 030°(T).
2205 | Changed course to 035°(T).
2210 | Changed course to 030°(T).
2215 | Changed course to 025°(T).
E.D. Eppen, LTJG., USN
Sunday, 16 March 1958
0000-0400 | Steaming in company with DesDivELEVEN enroute Auckland, New Zealand, to Suva, Viti Levu Island, Fiji Islands, on course 025°, speed 11 knots, in accordance with ComDesRonONE OP-Order 1-58. Each unit of the division is maneuvering independently to remain within visual communication range of the OTC while riding out a strong gale. SOPA and OTC is ComDesRonONE in USS Parks (DD-884). Boilers 1 and 3 and generators 1 and 2 are in use for steaming purposes. Condition of readiness 4 and material condition Yoke are set; ship is rigged for heavy weather.
0037 | Changed course to 030°(T).
0045 | Changed course to 025°(T).
N.W. Schoonover, LT., USN
0400-0800 | Steaming as before.
0535 | Commenced blowing tubes on boilers #1 and #3.
0546 | Completed blowing tubes.
0558 | Formation changed speed to 13 knots.
0604 | Formation changed speed to 15 knots.
0650 | Maneuvering to take diamond formation station #3 with the PARKS as guide in station #1 bearing 340°(T), distance 1,000 yards.
0659 | Formation changed speed to 18 knots.
0759 | Formation changed course to 023°(T).
F.M. Schwartz, LTJG., USNR
0800-1200 | Steaming as before.
0800 | Mustered the crew at quarters; absentees: none.
0845 | Commenced de-ballasting tanks A-507 and A-508.
0905 | Made radar contact with Kandavu Island, bearing 031°(T), range 66 miles.
0935 | C/Form/s to 20 knots.
0937 | Completed de-ballasting tanks A-507 and A-508.
1015 | Secured No.1 generator.
1030 | Made daily inspections of magazines and smokeless powder samples. Conditions normal.
1110 | Commenced de-ballasting tanks A-509 and A-510.
1120 | Commenced de-ballasting tanks C-7 and C-8.
1140 | Sighted Kandavu Island bearing 065°(T), distance 16 miles.
W.L. McNamara, LTJG., USN
1200-1600 | Steaming as before.
1207 | Changed course to 035°(T).
1228 | Completed de-ballasting C-7F and C-8F.
1325 | Changed speed to 19 kts. Changed course to 015°(T).
1328 | Changed speed to 17 kts. Changed course to 025°(T).
1330 | Sighted Mbengga Island bearing 010°(T), 20 miles.
1332 | Changed speed to 20 kts. Changed course to 035°(T).
1440 | Changed speed to 15 kts.
1452 | Put #1 generator on the line.
1455 | Changed course to 020°(T).
1527 | Changed speed to 10 kts.
1529 | Changed course to 015°(T).
1530 | Set the special sea detail.
1531 | Changed course to 012°(T). Changed speed to 9 kts.
1536 | Captain has the conn.
1537 | Maneuvering at various courses at various speeds to conform to channel entrance.
1555 | Completed all preparations for entering port. Draft fwd. 14' 6", aft 14' 6".
E.D. Eppen, LTJG., USN
1600-2000 | Underway as before.
1602 | Pilot boat alongside to port.
1605 | Pilot, Mr. Anderson came aboard.
1630 | Passing through channel in reef to Suva Harbor.
1631 | Left beacon abeam to port, distance about 400 yards.
1638 | Right beacon abeam to starboard, distance about 300 yards.
1641 | Lami Reef beacon abeam to port, distance about 400 yards.
1650 | Maneuvering to go alongside USS Floyd B. Parks (DD-884).
1706 | Moored starboard side to USS Floyd B. Parks (DD-884) with standard destroyer moor at Kings Warf (southern end) Suva, Viti Levu Island, Fiji Islands. Ships present include: USS Floyd B. Parks (DD-884), USS John R. Craig (DD-885), USS Perkins (DDR-877), Merchantmen and various harbor craft. SOPA is ComDesRonONE in PARKS.
1715 | Secured the special sea detail. Set the regular in port watch.
1727 | Secured #3 boiler.
1852 | Lost fires under #1 boiler due to water in fuel oil.
1858 | Lighted fire under #1 boiler.
1900 | Lost fires under #1 boiler due to water in fuel.
1925 | Lighted fires under #3 boiler.
E.D. Eppen, LTJG., USN
2000-2400 | Moored as before.
2040 | Commenced taking on fuel.
2355 | Lighted off gyro.
E.D. Eppen, LTJG., USN
Monday, 17 March 1958
0000-0400 | Moored starboard side to USS Floyd B. Parks (DD-884) at Kings Warf, Suva, Viti Levu Island, Fiji Islands, with boiler #3 and generator #1 in use for auxiliary purposes. Condition Yoke (modified) set throughout the ship. Ships present include DesDivELEVEN and merchantmen. SOPA is ComDesRonONE in PARKS.
0200 | Secured taking on fuel, received 75,920 gallons NSFO.
E.D. Eppen, LTJG., USN
0400-0800 | Moored as before.
0717 | Lighted fires under #1 boiler.
0750 | Mustered the crew on stations; absentees: none.
E.D. Eppen, LTJG., USN
0800-1200 | Moored as before.
0830 | Set the special sea detail.
0855 | Completed all preparations for getting underway.
0905 | Underway to shift berths. Captain at the conn, Navigator on the bridge. Maneuvering on various courses at various speeds to clear USS Floyd B. Parks (DD-884).
0912 | Maneuvering on various courses and speeds to stay clear while PARKS reaches new berth and while HMCS Ontario (CA-32) goes alongside Kings Warf (South).
0947 | #1 line over.
1000 | Moored starboard side to USS Floyd B. Parks (DD-884) at Kings Warf (North) Suva, Fiji Islands. Secured sea detail, set the regular in port watch.
1010 | Let fires die under #3 boiler.
1015 | Made daily inspection of magazines and smokeless powder samples. Conditions normal.
E.D. Eppen, LTJG., USN
1200-1600 | Moored as before.
1335 | Detected fuel oil spillage on port side. Contained spillage with water from fire hoses. Recovered oil with burlap.
G.W. Henderson, ENS., USN
1600-2000 | Moored as before.
1930 | Detected fuel oil spillage on port side. Contained spillage with water from fire hoses.
G.W. Henderson, ENS., USN
2000-2400 | Moored as before.
G.W. Henderson, ENS., USN
Tuesday, 18 March 1958
0000-0400 | Moored starboard side to USS Floyd B. Parks (DD-884) at Kings Warf (North) Suva, Viti Levu Island, Fiji Islands, with standard destroyer moor, all lines doubled. Boiler #1 and generator #1 are on the line for auxiliary purposes. Material condition Yoke (modified) is set throughout the ship. Ships present include PARKS, USS John R. Craig (DD-885), USS Perkins (DDR-877), HMCS Ontario (CA-32), Merchantmen and various harbor craft. SOPA is ComDesRonONE in PARKS.
0331 | Lighted fires under #3 boiler.
G.W. Henderson, ENS., USN
0400-0800 | Moored as before.
0445 | Mustered the crew on stations; absentees: none.
0500 | Stationed the special sea detail.
0520 | Completed all preparations for getting underway. Draft: fwd. 14' 6", aft 14' 6".
0539 | Underway for Eniwetok Atoll, Marshall Islands, in accordance with ComDesRonONE OP-Order 1-58. Captain is at the conn, Navigator is on the bridge. Maneuvering to clear the PARKS and the dock.
0547 | Standing out of Suva Harbor. Maneuvering at various courses and speeds in conformance to Suva Harbor and channel.
0551 | Lami beacon abeam to stbd., distance about 300 yards.
0557 | Right entrance beacon abeam to port, distance about 500 yards.
0601 | Left entrance beacon abeam to starboard, distance about 300 yards.
0615 | Formed a loose column formation astern of USS John R. Craig (DD-885) on course 210°(T), speed 5 kts.
0618 | Secured the special sea detail. Set condition IV underway watch.
0634 | Maneuvering to take station #3 in a column formation with the PARKS in station #1 bearing 204°(T), distance 2,000 yards.
0639 | On station. Set B/C 204°(T), B/S 10 knots with Suva Point Light bearing 055°(T), distance about 10 miles.
0710 | Shifted to cruising turbine combination.
0722 | Secured turbo-generator #1.
0730 | Steering course 209°(T) to maintain station in column.
0758 | Took station #3 in column, open order.
F.M. Schwartz, LTJG., USNR
0800-1200 | Steaming as before.
0800 | Mustered the crew at quarters; absentees: none.
0822 | c/Form/s to 12 knots.
0924 | c/Form/c to 265°(T).
0950 | Commenced maneuvering at various courses and speeds to take lifeguard station astern of USS Floyd B. Parks (DD-884) and USS John R. Craig (DD-885).
0952 | Made daily inspections of magazines and smokeless powder samples. Conditions normal.
1005 | Gained assigned lifeguard station.
1102 | Commenced maneuvering at various courses and speeds to regain station #3 in column open order.
1128 | Gained assigned station.
W.L. McNamara, LTJG., USN
1200-1600 | Steaming as before.
1205 | Changed course to 322°(T).
1219 | Changed speed to 15 kts.
1416 | Held steering casualty drill.
E.D. Eppen, LTJG., USN
1600-1800 | Steaming as before.
N.W. Schoonover, LT., USN
1800-2000 | Steaming as before.
1912 | Commenced blowing tubes on #1 and #3 boilers.
1924 | Completed blowing tubes.
V.B. Melvin, LTJG., USN
2000-2400 | Steaming as before.
F.M. Schwartz, LTJG., USNR
Wednesday, 19 March 1958
0000-0400 | Steaming in company with DesDivELEVEN enroute Suva, Viti Levu Island, Fiji Islands, to Eniwetok Atoll, Marshall Islands, on course 322°(T), speed 15 knots in accordance with ComDesRonONE OP-Order 1-58. This ship in station #3 in column open order. Guide is USS Floyd B. Parks (DD-884) in station #1 bearing 320°(T), distance 2,000 yards. Condition of readiness IV and Material condition Yoke are set. Boilers #1 and #3 and generator #2 are in use for steaming purposes. SOPA and OTC is ComDesRonONE in USS Floyd B. Parks (DD-884).
0200 | Changed course to 334°(T). Changed formation axis to 334°(T). Guide now bears 332°(T), distance 2,000 yards.
W.L. McNamara, LTJG., USN
0400-0800 | Steaming as before.
0640 | Shifted steering control to after-steering.
0648 | Shifted steering control to the bridge, starboard motor, starboard cable.
E.D. Eppen, LTJG., USN
0800-1200 | Steaming as before.
0800 | Assembled the crew at quarters for muster and inspection; absentees: none.
0803 | Changed to formation Delta. When on station the guide in station #1 will bear 289°(T), distance 1,000 yards. USS Floyd B. Parks (DD-884) in station 1, USS John R. Craig (DD-885) in station 2, USS Orleck (DD-886) in station 3, USS Perkins (DDR-877) in station 4. Changed course to 343°(T), Changed speed to 19 kts. to take station.
0810 | Changed speed to 15 kts. Changed course to 336°(T).
0815 | Held fire drill. All hands manned their battle stations.
0821 | Lit off No.1 generator.
0844 | Secured from fire drill and General Quarters.
0851 | Secured No.1 generator.
1030 | Made daily inspections of magazines and smokeless powder samples. Conditions normal.
B.A. Thomas, ENS., USN
1200-1600 | Steaming as before.
G.W. Henderson, ENS., USN
1600-1800 | Steaming as before.
1600 | Formation changed course to 328°(T) by turn movement.
F.M. Schwartz, LTJG., USNR
1800-2000 | Steaming as before.
1807 | c/Form/c to 238°(T) by emergency turn movement.
1810 | c/Form/c to 328°(T) by turn movement.
W.L. McNamara, LTJG., USN
2000-2400 | Steaming as before.
2012 | Changed course to 340°(T) by turn.
E.D. Eppen, LTJG., USN
Thursday, 20 March 1958
0000-0400 | Steaming in company with DesDivELEVEN composed of USS Parks (DD-884), USS Craig (DD-885) and USS Perkins (DDR-877) enroute from Suva Viti Levu Island, Fiji Islands, to Eniwetok Atoll, Marshall Islands, in accordance with ComDesRonONE OP-Order 1-58. This ship in station 2 in a diamond formation. Formation course 340°(T), speed 15 knots. Formation axis 334°. SOPA and OTC is ComDesRonONE in PARKS. PARKS is guide bearing 289°, distance 1,000 yards. Condition of readiness four and material condition Yoke are set.
0035 | Stopped starboard engine due to water in the fuel oil for boiler No.1, fires died out under boiler No.1.
0036 | Changed speed to 10 knots; boiler No.3 in use; plant is cross connected.
0042 | Changed speed to 12 knots.
0046 | Changed speed to 15 knots.
0113 | Cut boiler No.1 in on the main steam line.
0119 | Changed speed to 17 knots; maneuvering to regain station 2 in formation.
0134 | Gained assigned station.
0158 | Stopped the starboard engine and cut boiler No.1 off the main steam line due to water in the fuel oil.
0159 | Changed speed to 10 knots; engineering plant is cross connected, steaming on boiler No.3.
0200 | Changed speed to 15 knots.
0203 | Cut boiler No.1 in on the main steam line and maneuvered to regain assigned station.
0220 | Gained assigned station.
N.W. Schoonover, LT., USN
0400-0800 | Steaming as before.
0525 | Commenced blowing tubes on boilers #1 and #3.
0545 | Completed blowing tubes.
0600 | Transferred steering control to after steering watch. Shifted to port motor and cable.
0604 | Bridge assumed steering control.
F.M. Schwartz, LTJG., USNR
0800-1200 | Steaming as before.
0800 | Assembled the crew at quarters for muster and inspection; absentees: none.
0840 | Changed speed to 14 knots.
1000 | Made daily inspection of magazine temperatures and smokeless powder samples. Conditions normal.
1133 | Conducted steering casualty drill.
1138 | Secured steering casualty drill.
F.E. McCandless, ENS., USNR
1200-1600 | Steaming as before.
E.D. Eppen, LTJG., USN
1600-1800 | Steaming as before.
F.E. McCandless, ENS., USNR
1800-2000 | Steaming as before.
1820 | Discovered water in fuel oil on boiler #1. Steaming cross connected on boiler #3.
1853 | Put boiler #1 on the line.
1905 | Secured superheat.
F.M. Schwartz, LTJG., USNR
2000-2400 | Steaming as before.
2118 | Completed ECM Tracking exercise.
2120 | c/Form/c to 333°(T).
W.L. McNamara, LTJG., USN
Friday, 21 March 1958
0000-0400 | Steaming in company with DESDIV 11 enroute Suva, Viti Levu Island, Fiji Islands, to Eniwetok Atoll, Marshall Islands, in accordance with ComDesRonONE OP-Order 1-58 in diamond formation on course 333°(T), speed 14. Station assignments as follows: Station one USS Floyd B. Parks (DD-884), station two USS John R. Craig (DD-885), station three Orleck, station four USS Perkins (DDR-877). Guide is PARKS in station one bearing 289°(T), 1,000 yards. Boilers 1 and 3 and generator #2 in use for steaming purposes. Material condition Yoke and condition of readiness four are set. SOPA and OTC is ComDesRonONE in PARKS.
E.D. Eppen, LTJG., USN
0400-0800 | Steaming as before.
0538 | Cut no.1 generator in on the line.
0600 | Fired one 5"/38 caliber window projectile.
0609 | Secured no.1 generator.
0625 | Commenced blowing tubes on boilers numbers 1 and 3 and completed at 0639.
0700 | Mustered the crew at quarters; no absentees.
N.W. Schoonover, LT., USN
0800-1200 | Steaming as before.
0855 | Maneuvering to take station in five (5) degree increments of relative bearing from station #1 for ECM calibration on B/C 333°(T), B/S 14 knots, at distance of 8,000 yards from station #1.
0859 | Secured superheat on #3 boiler.
0908 | Secured superheat on #1 boiler.
0952 | Made daily inspection of magazine temperatures and smokeless powder samples. Conditions normal.
1134 | #1 generator put in use for steaming purposes.
1141 | Electrical load split between #1 and #2 generators.
F.E. McCandless, ENS., USNR
1200-1600 | Steaming as before. Maneuvering to take station in increments of 5° relative bearing from station #1 for ECM calibration exercise on B/C 333°(T), B/S 14 knots, at a distance of 8,000 yards from station #1.
F.M. Schwartz, LTJG., USNR
1600-1800 | Steaming as before.
1630 | Completed ECM exercise, maneuvering to take station 3 in a diamond formation, guide will bear 289°(T), distance 1,000 yards.
1735 | Secured #1 generator.
1759 | Gained assigned station.
E.D. Eppen, LTJG., USN
1800-2000 | Steaming as before.
N.E. Ward Jr., ENS., USN
2000-2400 | Steaming as before.
W.L. McNamara, LTJG., USN
Saturday, 22 March 1958
0000-0400 | Steaming in company with DesDivELEVEN enroute Suva, Viti Levu Island, Fiji Islands, to Eniwetok Atoll, Marshall Islands, in accordance with ComDesRonONE OP-Order 1-58 in a diamond formation on course 333°(T), speed 14 knots. Station assignments are as follows: #1 USS Floyd B. Parks (DD-884), #2 USS John R. Craig (DD-885), #3 USS Orleck (DD-886), #4 USS Perkins (DDR-877). The PARKS in station #1 is the guide, bearing 289°(T), distance 1,000 yards. Boilers #1 and #3 and turbo-generator #2 are in use for steaming purposes. Material condition Yoke and condition of readiness IV are set. OTC is ComDesRonONE in the PARKS.
F.M. Schwartz, LTJG., USNR
0400-0800 | Steaming as before.
0537 | Shifted steering control to after steering.
0542 | Shifted control to the bridge port motor and cable.
0655 | Assembled the crew at quarters for muster and inspection; absentees: none.
0740 | Changed speed to 17 kts.
E.D. Eppen, LTJG., USN
0800-1200 | Steaming as before. Maneuvering to take station bearing 333°(T), distance 8,000 yards from station #4 of the formation for ECM calibration exercise.
0850 | Changed speed to 14 kts.
0900 | Maneuvering to take station in five (5) degree steps around station #4 of the formation for ECM calibration exercise on B/C 333(T), B/S 14 kts.
0929 | Made daily inspection of magazine temperatures and smokeless powder samples. Conditions normal.
F.E. McCandless, ENS., USNR
1200-1600 | Steaming as before.
1422 | c/Form/c to 336°(T).
1427 | ECM calibration exercise completed. Commenced maneuvering at various courses and speeds to regain station no.3 in formation DELTA.
1450 | Port enunciator out of commission.
1535 | Regained assigned station.
W.L. McNamara, LTJG., USN
1600-1800 | Steaming as before.
F.M. Schwartz, LTJG., USNR
1800-2000 | Steaming as before.
1956 | c/Form/c to 338°(T).
E.D. Eppen, LTJG., USN
2000-2400 | Steaming as before.
2234 | LTJG. McNamara relieved LT. Schoonover as OOD.
2259 | Set RPM indicator to 000. All RPM and speed changes being sent to engine rooms by sound powered phones only.
N.E. Ward Jr., ENS., USN
Sunday, 23 March 1958
0000-0400 | Steaming in company with DesDivELEVEN enroute Suva, Viti Island, Fiji Islands, to Eniwetok Atoll, Marshall Islands, in accordance with ComDesRonONE OP-Order 1-58 in a diamond formation on course 336°(T), speed 14 kts. Station assignments are as follows: #1 USS Floyd B. Parks (DD-884), #2 USS John R. Craig (DD-885), #3 USS Orleck (DD-886), #4 USS Perkins (DDR-877). The PARKS in station #1 is the guide, bearing 289°(T), distance 1,000 yards. Boilers #1 and #3 and turbo-generator #2 are in use for steaming purposes. Material condition Yoke and condition of readiness IV are set. OTC is ComDesRonONE in PARKS.
W.L. McNamara, LTJG., USN
0400-0800 | Steaming as before.
0638 | Commenced blowing tubes on boilers #1 and #3.
0653 | Completed blowing tubes.
0730 | Mustered the crew on station; absentees: none.
F.M. Schwartz, LTJG., USNR
0800-1200 | Steaming as before.
0800 | Changed course to 340°(T).
0910 | Made daily inspection of magazine temperatures and smokeless powder samples. Conditions normal.
0933 | Held steering casualty drill.
0940 | Secured steering casualty drill.
1035 | Commenced transferring fuel from C-9F to C-10F and from C-6F to C-1F.
F.E. McCandless, ENS., USNR
1200-1600 | Steaming as before.
1238 | Completed transferring fuel from C-9F to C-10F and from C-6F to C-1F.
N.E. Ward Jr., ENS., USN
1600-1800 | Steaming as before.
W.L. McNamara, LTJG., USN
1800-2000 | Steaming as before.
E.D. Eppen, LTJG., USN
2000-2400 | Steaming as before.
2023 | Changed course to 335°(T).
E.D. Eppen, LTJG., USN
Monday, 24 March 1958
0000-0400 | Steaming in company with DesDivELEVEN enroute Suva, Viti Levu Island, Fiji Islands, to Eniwetok Atoll, Marshall Islands, in accordance with ComDesRonONE OP-Order 1-58 in a diamond formation on course 335°(T), speed 14 knots. Station assignments are as follows: #1 USS Floyd B. Parks (DD-884), #2 USS John R. Craig (DD-885), #3 USS Orleck (DD-886), #4 USS Perkins (DDR-877). The PARKS in station #1 is the guide, bearing 289°(T), distance 1,000 yards. Boilers #1 and #3 and turbo-generator #2 are in use for steaming purposes. Material condition Yoke and condition of readiness IV are set. OTC is ComDesRonONE in the PARKS.
0017 | Shifted steering control to steering aft.
0021 | Shifted steering control to the bridge on port motor and port cable.
0058 | Shifted steering control to steering aft.
0103 | Shifted steering control to the bridge on starboard motor and starboard cable.
0300 | Commenced de-ballasting A-505-F and A-506-F.
0340 | Made radar contact with Eniwetok bearing 323°(T), range 39.7 miles.
N.E. Ward Jr., ENS., USN
0400-0800 | Steaming as before.
0410 | Changed speed to 12 knots. Commenced de-ballasting C-7-F and C-8-F.
0509 | Changed course to 045°(T).
0541 | Changed course to 334°(T).
0545 | Maneuvering various courses and various speeds to take station in column. USS Floyd B. Parks (DD-884) station #1, USS John R. Craig (DD-885) station #2, USS Orleck (DD-886) station #3 and USS Perkins (DDR-877) in station #4. Ships are at double standard distance.
0556 | Changed course to 000°(T).
0600 | Completed de-ballasting C-7-F and C-8-F.
0606 | Changed course to 090°(T).
0620 | Changed course to 180°(T).
0631 | Changed course to 270°(T).
0645 | Mustered the crew on stations; absentees: none.
0652 | Changed course to 265°(T).
0714 | Changed course to 262°(T).
0732 | Set the special sea detail.
0734 | Changed course to 272°(T).
0735 | Captain has the conn, Navigator is on the bridge. Maneuvering on various courses at various speeds to conform to Deep Entrance, east Channel and anchorage area 'A', Eniwetok Lagoon.
0740 | Japtan Island Light abeam to starboard, distance about 300 yards.
0743 | Completed all preparations for entering port.
0750 | Buoy #8 abeam to starboard, distance about 200 yards.
G.W. Henderson, ENS., USN
0800-1200 | Underway as before.
0815 | Let go port anchor to 15 fathoms on deck.
0824 | Let go port anchor.
0826 | Anchored in 26 fathoms of water, coral and sand bottom, with 75 fathoms of anchor chain on deck in anchorage C-4, anchorage area "A", Eniwetok Lagoon, with anchor bearings as follows: Light on Barge 050°(T), Radio Tower 083.5°(T), mooring buoy 127°(T), buoy #10 351°(T), Japtan Beacon 067°(T). Ships present include various units of the U.S. Pacific Fleet and harbor craft. SOPA is ComDesRonONE in USS Floyd B. Parks (DD-884).
0839 | Secured the special sea detail.
0930 | Set special sea detail.
1000 | Underway to go alongside USS Cacapon (AO-52) to fuel. Executive Officer at the conn, Navigator on the bridge. Maneuvering on various courses at various speeds to go alongside Cacapon.
1021 | Moored starboard side to CACAPON.
1035 | Secured the special sea detail. Set the inport watch on the bridge.
1050 | Commenced receiving fuel.
1130 | Made daily inspection of magazines and smokeless powder samples; conditions: normal.
1150 | Completed receiving fuel. 102,057 gallons NSFO taken aboard. Stationed special sea detail.
G.W. Henderson, ENS., USN
1200-1600 | Moored as before.
1204 | Underway from alongside USS Cacapon (AO-52).
1205 | Maneuvering to take anchorage assigned. Captain is at the conn. Navigator is on the bridge. Anchored in anchorage area "A", berth C-4, Eniwetok Island Lagoon, in 24 fathoms of water, coral and sand bottom with 75 fathoms of chain at the water's edge on the port anchor. Anchorage bearing: CR buoy 258°(T), MR buoy 285°(T), buoy #10 352°(T), Japtan Island Beacon 067°(T), Aero Beacon 195°(T), light on barge 049°(T).
1220 | Secured the special sea detail, set the regular in port watch on the quarterdeck.
1235 | Let fires die under #1 boiler.
1420 | Starboard anchor ready for letting go.
F.E. McCandless, ENS., USNR
1600-2000 | Anchored as before.
1803 | USS John R. Craig (DD-885) stood out of the harbor.
1851 | USS Perkins (DDR-877) stood out of the harbor.
F.E. McCandless, ENS., USNR
2000-2400 | Watch information not available.
Tuesday, 25 March 1958
0000-0400 | Anchored in berth C-4 of anchorage area "A", Eniwetok Lagoon, Eniwetok Atoll, in 24 fathoms of water, coral bottom with 75 fathoms of chain at the water's edge to the port anchor with the starboard anchor ready to let go on the following anchorage bearings: CR buoy 258°(T), MR buoy 285°(T), buoy #10 352°(T), Japtan Island Beacon 067°(T), Aero Beacon 195°(T), light on barge 049°(T). Boiler #3, generator #1 are in use for auxiliary purposes. Condition of readiness IV and material condition Yoke (modified) are set throughout the ship. Ships present include various units of the U.S. Pacific Fleet and harbor craft. SOPA is ComDesRonONE Admin. in Parry Island, Eniwetok Atoll.
F.E. McCandless, ENS., USNR
0400-0800 | Anchored as before.
0730 | Assembled the crew at quarters for muster and inspection; absentees: none.
F.E. McCandless, ENS., USNR
0800-1200 | Anchored as before.
0945 | Made daily inspection of magazine temperatures and smokeless powder samples. Conditions normal.
F.E. McCandless, ENS., USNR
1200-1600 | Anchored as before.
B.A. Thomas, ENS., USN
1600-2000 | Anchored as before.
F.B. Leonard, ENS., USNR
2000-2400 | Anchored as before.
F.B. Leonard, ENS., USNR
Wednesday, 26 March 1958
0000-0400 | Anchored in berth C-4 of anchorage area "A", Eniwetok Lagoon, Eniwetok Atoll, in 24 fathoms of water, coral bottom with 75 fathoms of chain at the water's edge with the starboard anchor ready for letting go on the following anchor bearing: CR buoy 258°(T), MR buoy 285°(T), buoy #10 352°(T). Boiler #3 and generator #2 are on the line for auxiliary purposes. Condition of readiness IV and material condition Yoke (modified) are set throughout the ship. Ships present include various units of the U.S. Pacific Fleet and harbor craft. SOPA is ComDesRonONE, Admin. at Parry Island, Eniwetok Atoll.
F.B. Leonard, ENS., USNR
0400-0800 | Anchored as before.
0730 | Assembled the crew at quarters for muster and inspection; absentees: none.
B.A. Thomas, ENS., USN
0800-1200 | Anchored as before.
1000 | Made daily inspection of magazines and smokeless powder samples. Conditions normal.
B.A. Thomas, ENS., USN
1200-1600 | Anchored as before.
P.S. Steel, ENS., USNR
1600-2000 | Anchored as before.
1720 | Modified condition Yoke was set throughout the ship.
1825 | Observation party returned from USS Floyd B. Parks (DD-884).
P.S. Steel, ENS., USNR
2000-2400 | Anchored as before.
2145 | Commenced preparations for getting underway. Set the steaming watch.
2200 | Veered anchor chain out to 90 fathoms on deck.
2215 | Lit fires under #2 boiler.
P.S. Steel, ENS., USNR
Thursday, 27 March 1958
0000-0400 | Anchored in berth C-4 of anchorage area "A", Eniwetok Lagoon, Eniwetok Atoll, in 24 fathoms of water, coral bottom, with 90 fathoms of the port anchor chain on deck. The following are the anchorage bearings: CR buoy 258°(T), MR buoy 285°(T), buoy #10 352°(T) also Beacon 192°(T), Japtan Light 067°(T). Condition of readiness IV is set. Material condition Yoke is set throughout the ship. Boilers #2 and #3 and generator #2 are on the line for auxiliary purposes. The engineering department main plant is lit off and on fifteen (15) minute stand-by for getting underway. Ships present include various units of the U.S. Pacific Fleet and harbor craft. SOPA is ComDesRonONE, Admin. at Parry Island, Eniwetok Atoll.
B.A. Thomas, ENS., USN
0400-0800 | Anchored as before.
0635 | Barge YC-1354 passed through anchorage C-4 on course 210°(T) abeam to starboard, distance 200 yards, having broken loose from it's moorings.
0730 | Assembled the crew at quarters for muster and inspection; absentees: none.
0745 | Set the special sea detail.
N.E. Ward Jr., ENS., USN
0800-1200 | Anchored as before.
0806 | Completed preparations for getting underway.
0820 | Aerological observation team of CDR. Masterson, LTJG. Brannock and Waharton, AGC came on board.
0830 | Underway in accordance with ComDesRonONE msg. of 252220Z. Captain is at the conn, Navigator is on the bridge.
0832 | Maneuvering at various courses and speeds to clear Eniwetok Lagoon.
0839 | Passed Lighted Barge abeam to port, 200 yards.
0842 | Passed buoy #3 abeam to starboard, 100 yards.
0844 | Parry Island Radio Tower abeam to starboard, 300 yards.
0847 | Passed buoy #1 abeam to starboard, 100 yards.
0848 | Departed Eniwetok Atoll enroute to operating area assigned for firing of weather collection projectiles, rockets and balloons.
0850 | Secured special sea detail, set underway watch. B/C 130°(T), B/S 13 knots.
0851 | Changed speed to 14 knots.
0852 | Changed speed to 15 knots.
0855 | Changed speed to 16 knots.
0856 | Changed speed to 17 knots.
0907 | Changed course to 210°(T).
0908 | Changed course to 205°(T).
0909 | Changed course to 190°(T).
0912 | Launched one (1) weather balloon.
0914 | Changed course to 220°(T).
0932 | Changed course to 250°(T).
0939 | Changed course to 267°(T).
0943 | Changed course to 270°(T).
0947 | Changed course to 280°(T).
0950 | Changed course to 270°(T).
1003 | Made daily inspection of magazine temperatures and smokeless powder samples. Conditions normal.
1008 | Changed speed to 10 knots.
1009 | Changed course to 200°(T).
1012 | Changed course to 210°(T).
1021 | Fired one (1) 5"/38 parachute projectile.
1037 | Changed speed to 5 knots.
1044 | Changed speed to 10 knots. Changed course to 020°(T).
1048 | Changed course to 070°(T).
1052 | Changed speed to 17 knots.
1053 | Changed speed to 20 knots.
1113 | Changed course to 073°(T).
1131 | Changed speed to 15 knots.
1133 | Maneuvering at various courses to track weather balloon released from Eniwetok Island.
1134 | Changed speed to 10 knots.
1136 | Changed speed to 5 knots.
F.E. McCandless, ENS., USNR
1200-1600 | Steaming as before.
1200 | Maneuvering at various courses and speeds to track weather balloon.
1209 | Changed speed to 5 knots.
1212 | Changed course to 230°(T).
1213 | Changed course to 245°(T).
1214 | Changed course to 090°(T).
1225 | Changed speed to 10 knots.
1226 | Changed speed to 15 knots.
1228 | Changed speed to 10 knots.
1229 | Changed speed to 15 knots.
1230 | Changed speed to 18 knots.
1232 | Changed speed to 20 knots.
1235 | Changed speed to 18 knots.
1237 | Changed speed to 15 knots.
1241 | Changed speed to 12 knots.
1243 | Changed speed to 10 knots.
1315 | Changed speed to 15 knots.
1316 | Changed speed to 20 knots and changed course to 255°(T).
1403 | Changed speed to 15 knots, changed course to 270°(T).
1404 | Changed speed to 12 knots.
1440 | Changed course to 090°(T).
1448 | Fired one rocket for weather purposes.
1457 | Changed course to 270°(T).
1518 | Changed course to 090°(T).
1525 | Fired one rocket for weather purposes.
1540 | Fired one (1) 5"/38 cal. star shell for tracking purposes.
1545 | Changed course to 270°(T).
1555 | Changed course to 280°(T).
B.A. Thomas, ENS., USN
1600-1800 | Steaming as before.
1605 | Changed speed to 20 knots.
1607 | Changed course to 080°(T).
1700 | Changed course to 045°(T).
1713 | Changed course to 025°(T), changed speed to 15 knots.
1721 | Changed speed to 10 knots, changed course to 305°(T).
1724 | Changed speed to 5 knots.
1725 | Changed course to 300°(T).
1726 | Set special sea detail.
1730 | Captain at the conn, Navigator on the bridge, entering Eniwetok Lagoon. Maneuvering at various courses and speeds to enter the lagoon. Japtan Light abeam to starboard, 400 yards.
1732 | Completed all preparations for entering port.
1734 | Lighted Barge abeam to starboard, 300 yards.
1735 | Buoy #6 abeam to starboard, 300 yards.
1740 | Maneuvering to take anchorage berth assigned.
1754 | Anchored in anchorage E-3, Eniwetok Lagoon, Eniwetok Atoll, in 27 fathoms of water, coral bottom, with 100 fathoms of chain to the port anchor chain at the water's edge. Anchorage bearings: Lighted Barge 043°(T), Japtan Island Light 060.5°(T), Radio Tower 070.5°(T), Twin Towers 176°(T).
1800 | Secured the special sea detail, set the inport watch on the quarterdeck.
F.E. McCandless, ENS., USNR
1800-2000 | Anchored as before.
1805 | Let fires die under #2 boiler.
N.E. Ward Jr., ENS., USN
2000-2400 | Anchored as before.
2230 | Officer of the Deck shifted his watch to the bridge.
N.E. Ward Jr., ENS., USN
Friday, 28 March 1958
0000-0400 | Anchored in berth E-3 of anchorage area "A", Eniwetok Lagoon, Eniwetok Atoll, in 27 fathoms of water, coral bottom with 100 fathoms of port anchor chain at the water's edge. The following are the anchorage bearings: Lighted Barge 043°(T), Japtan Beacon 060.5°(T), Radio Tower 070.5°(T), Twin Towers 176°(T). Boiler #2 and generator #2 are on the line for auxiliary purposes. Material condition Yoke (modified) is set throughout the ship. Ships present include various units of the U.S. Pacific Fleet and harbor craft. SOPA is ComDesRonONE in USS Floyd B. Parks (DD-884).
N.E. Ward Jr., ENS., USN
0400-0800 | Anchored as before.
0515 | Bow line on gig parted.
0540 | Gig secured along starboard quarter.
0615 | Officer of the Deck shifted watch to quarterdeck.
0730 | Assembled the crew at quarters for muster and inspection; absentees: none.
N.E. Ward Jr., ENS., USN
0800-1200 | Anchored as before.
0915 | Made daily inspection of magazines and smokeless powder samples. Conditions normal.
1000 | The Commanding Officer held Mast and imposed non-judicial punishment as follows: *Thimble, F.D., SN, USN, Offense: Missed muster of restricted men on 24 March and willful disobedience of a lawful order on 24 March. Punishment: Restriction to limits of the ship for one week. *Colander, R.G., SA, USN, Offense: while on duty as lookout on 14 March was found leaning against bulkhead with eyes closed. Punishment: Warning. *Nugget, D., FA, USN, Offense: Missed muster of restricted men on 25 March. Punishment: Warning. *Sidecar, D.H., ETRSN, USN, Offense: Missed muster of restricted men on 24 March. Punishment: Warning. *Wingspan, R.A., SD1, USN, Offense: Failure to obey a lawful order on 26 March. Punishment: Warning.
E.D. Eppen, LTJG., USN
1200-1600 | Anchored as before.
G.W. Henderson, ENS., USN
1600-2000 | Anchored as before.
G.W. Henderson, ENS., USN
2000-2400 | Anchored as before.
2130 | Wind force 25 kts. Posted commissioned officer watch on bridge, anchor watch on forecastle.
G.W. Henderson, ENS., USN
Saturday, 29 March 1958
0000-0400 | Anchored in berth E-3, Anchorage area "A", Eniwetok Lagoon, Eniwetok Atoll, in 27 fathoms of water with 100 fathoms of port anchor chain at the water's edge with anchor bearings as follows: Lighted Barge 043°(T), Japtan Beacon 060.5°(T), Radio Tower 070.5°(T), Twin Towers 176°(T). Boiler #3 and generator #2 are on the line for auxiliary purposes. Material condition Yoke (modified) is set throughout the ship. Ships present include various units of the U.S. Pacific Fleet and harbor craft. SOPA is ComDesRonONE, Admin. at Parry Island, Eniwetok Atoll.
G.W. Henderson, ENS., USN
0400-0800 | Anchored as before.
0615 | Secured anchor watch.
0730 | Assembled the crew at quarters for muster and inspection; absentees: none.
G.W. Henderson, ENS., USN
0800-1200 | Anchored as before.
0820 | Lit fires under #2 boiler.
1100 | Let fires die under #3 boiler.
1130 | Made daily inspection of magazines and smokeless powder samples. Conditions normal.
G.W. Henderson, ENS., USN
1200-1600 | Anchored as before.
1425 | Received the USS Arikara (ATF-98) alongside to port.
F.E. McCandless, ENS., USNR
1600-2000 | Anchored as before.
F.E. McCandless, ENS., USNR
2000-2400 | Anchored as before.
2126 | USS Arikara (ATF-98) underway from alongside.
F.E. McCandless, ENS., USNR
Sunday, 30 March 1958
0000-0400 | Anchored in berth E-3 of anchorage area "A", Eniwetok Lagoon, Eniwetok Atoll, in 27 fathoms of water, coral and sand bottom with 100 fathoms of chain to the port anchor at the water's edge. Anchorage bearings: Lighted Barge 043°(T), Japtan Beacon 060.5°(T), Radio Tower 070.5°(T), Twin Towers 176°(T), Aero Beacon 194°(T). Boiler #2 and generator #1 are in use for auxiliary purposes. Material condition Yoke (modified) and condition of readiness IV are set throughout the ship. Ships present include various units of the U.S. Pacific Fleet and harbor and utility craft. SOPA is ComDesRonONE, Admin. at Parry Island, Eniwetok Atoll.
F.E. McCandless, ENS., USNR
0400-0800 | Anchored as before.
0730 | Assembled the crew at quarters for muster and inspection; absentees: none.
F.E. McCandless, ENS., USNR
0800-1200 | Anchored as before.
0955 | Made daily inspection of magazine temperatures and smokeless powder samples. Conditions normal.
F.E. McCandless, ENS., USNR
1200-1600 | Anchored as before.
B.A. Thomas, ENS., USN
1600-2000 | Anchored as before.
B.A. Thomas, ENS., USN
2000-2400 | Anchored as before.
B.A. Thomas, ENS., USN
Monday, 31 March 1958
0000-0400 | Anchored in berth E-3 of anchorage area "A", Eniwetok Lagoon, Eniwetok Atoll, in 27 fathoms of water, coral bottom with 100 fathoms of port anchor chain at the water's edge. The following are the anchorage bearings: Lighted Barge 043°(T), Japtan Beacon 060.5°(T), Radio Tower 070.5°(T), Twin Towers 176°(T). Boiler #2 and generator #2 are on the line for auxiliary purposes. Material condition Yoke (modified) is set throughout the ship. Ships present include various units of the U.S. Pacific Fleet and harbor craft. SOPA is ComDesRonONE, Admin. at Parry Island, Eniwetok Atoll.
F.B. Leonard, ENS., USNR
0400-0800 | Anchored as before.
0730 | Assembled the crew at quarters for muster and inspection; absentees: none.
F.B. Leonard, ENS., USNR
0800-1200 | Anchored as before.
0908 | Shifted from #2 generator to #1 generator.
1000 | Made daily inspection of magazines and smokeless powder samples. Conditions normal.
F.B. Leonard, ENS., USNR
1200-1600 | Anchored as before.
1540 | Conducted assistance detail drill.
P.S. Steel, ENS., USNR
1600-2000 | Anchored as before.
1605 | Secured from assistance detail drill.
1705 | Condition Yoke was set throughout the ship.
P.S. Steel, ENS., USNR
2000-2400 | Anchored as before.
2230 | Watch was posted on the bridge.
P.S. Steel, ENS., USNR
Examined By: F. M. SCHWARTZ, LTJG, USNR, Navigator
Approved By: CLAY HARROLD, CDR, USN, Commanding Officer